## SOLAR INSTALLATION
Loads | P.Unit | Hour | P. TOT | POW + 20% | Data and Specifications |  | Results
[5 empty] | Power in Wh/Day | 3831.5789 | Needed panels | 8
[5 empty] | Voltage Battery | 24 | Serial panel group | 1
Bulbs/Lamps/LED | 80 | 6 | 480 | 576 | Autonomy (Days) | 2 | Parallel panel group | 8
Microwave | 500 | 0.5 | 250 | 300 | P. Panel (in W) | 180 | Battery | 10947.3684 | W
Washing machine | 1000 | 2 | 2000 | 2400 | PSH - Kwh/m2 (According to Radiation data) | 3.3 | Battery Capacity | 456.1404 | A/h
Other | 0 | 0 | 0 | 0 | Panel Voltage Max. | 36 | Inverter Power (Oversized) | 7584 | W
Other | 0 | 0 | 0 | 0 | Imax. Panel | 4.9
[5 empty] | Max. Seasonal Discharge Depth | 0.7 | Panels | 7.1672 | 8
Total | 1580 | 8.5 | 2730 | 3276 | Maximum Day Discharge Depth | 0.15 | Serial | 0.66667 | 1
[5 empty] | I. Max. Panel In Shortcircuit | 5.3 | Parallel | 8 | 8
Gadgets CC | 0 | 25 | 0 | 0 | Power in DC | 0
[5 empty] | Power in AC | 1580 | Ah | 159.6491
[5 empty] | Global Work Factor | 0.9 | Courrent Panel | 48.3785
|  |  | P.TOT | 3831.5789 |  |  | Parallel panel group (Without MPPT) | 9.8732 | 10
[7 empty] | Nominal Capacity Battery Day | 25543.8596 | W/h | 1064.3275 | Ah
The use of this spreadsheet it is only under your responsibility | [6 empty] | Nominal Capacity Battery Seasonal | 10947.3684 | W/h | 456.1404 | Ah
The results is just estimation or simulation. | [6 empty] | Input Regulatory Calculation | 66.25 | A
Radiation Data base | [6 empty] | Output Regulatory Calculation | 86.6228 | A
http://re.jrc.ec.europa.eu/pvgis/apps4/pvest.php | [6 empty] | Inverter Power (Oversized) | 7584 | W
YOUTUBE
https://www.youtube.com/c/EnergiaTecnologiayDemasVideos
Blog
Note on B4: in Watts
Note on C4: Number Hours in operation x Day
Note on H10: According to Radiation data online table. The month of less of radiation, (usually December)
Note on H11: Max voltage according to panel specifications
Note on H12: Maximum current according to panel specifications.
Note on H13: Maximum seasonal discharge depth By default 0,70
Note on H14: Maximum Day discharge depth By default 0,15
Note on H15: Maximum current in short circuit conditions according to panel specifications
Note on H18: Default 0,90
Note on K6: Con MPPT
Note on K19: if we do not use an MPPT controller (Option NOT recomended)
Note on L19: if we do not use an MPPT controller (Option NOT recomended)